## base prices
component	count	unit cost	ieee
transistor		0.12	0.02
resistor		0.01
buttons/keys	14
wiring
PSU	1
displays

## gate design comparison
component	PMOS count	NMOS count	Always-on	T count	part count	notes
Static CMOS	2	2	0	4	4	usual, reliable design
Pseudo-NMOS	1	2	3	3	6	wastes power, needs sizing
NMOS	0	2	1	2	3	Needs repeaters and slow

## modules
	FETs	PMOS	NMOS	NAND	NOR	NOT
NAND	4	2	2
NOR	4	2	2
NOT	2	1	1

2:1 MUX	14	7	7	3	0	1
4:1 MUX	42	21	21	9	0	3
4BIT 2:1	56	28	28	12	0	4
4BIT 4:1	168	84	84	36	0	12

1:2 DEMUX	14	7	7	2	0	3
1:4 DEMUX	42	21	21	6	0	9
4BIT 1:2	56	28	28	8	0	12
4BIT 1:4	168	84	84	24	0	36

HALF ADDER	18	9	9	4	0	1
FULL ADDER	36	18	18	9	0	0
4BIT ADDER	126	63	63	31	0	1
8BIT ADDER	270	135	135	67	0	1

4b ALU v1	514	257	257	107	0	43
4b Register	152	76	76	32	0	12
4b vCounter	334	167	167	75	0	17

2BIT DECODER				0	4	2

## gates
	FETs	PMOS	NMOS
NAND		2	2
NOR		2	2
NOT		1	1

## counting
component
cpu	1
		rsLatch	1
		4bit2:1mux	8
		4bitRegister	3
		4bitBitShifter	2
		NOT	1
		4bitEquals	1
		4bitALU	1
				4bitNegator	1
				4bit2:1mux	1
				4bitAdder	1
					halfAdder	1
					NAND	4
					NOT	1
					fullAdder	3
					NAND	9

## final part count
	4x 2:1mux	4x D flipflops	4bit compare	4x NAND	4x XOR			4x 2:1mux	4x D flipflops	4bit compare	4x NAND	4x NOR
	74HC157	74HC173	74HC85	74HC00	74HC86	count	totals:	74HC157	74HC173	74HC85	74HC00	74HC86
RS latch				0.5		1		0	0	0	0.5	0
4bit2:1mux	1					8		8	0	0	0	0
4bitRegister		1				3		0	3	0	0	0
4bitBitShifter	1					2		2	0	0	0	0
4bitEquals			1			1		0	0	1	0	0
NOT				0.25		1		0	0	0	0.25	0
NAND				0.25

ALU
XOR					0.25	4		0	0	0	0	1
fullAdder				2.25		4		0	0	0	9	0
							totals:	10	3	1	9.75	1
4bitBitShifter	4 2:1 mux
constants
cpu
	1	0x0000
bitshifter	2	0x0000

## BOM
name	part	count
4x NAND	74HC00	10
4x XOR	74HC86	1
4x 2:1mux	74HC157	10
4x D flipflops	74HC173	3
4bit compare	74HC85	1
pMOS		100
nMOS		100

## digikey
Index	Quantity	Part Number	Manufacturer Part Number	Description	Customer Reference	Available	Backorder	Unit Price	Extended Price USD
1	30	296-1563-5-ND	SN74HC00N	IC GATE NAND 4CH 2-INP 14DIP		30	0	0.4576	13.73
2	2	296-8375-5-ND	SN74HC86N	IC GATE XOR 4CH 2-INP 14DIP		2	0	1.03	2.06
3	15	296-1578-5-ND	SN74HC157N	IC MULTIPLEXER 4 X 2:1 16-PDIP		15	0	1.02	15.3
4	150	2N7000FS-ND	2N7000	MOSFET TO92 N 60V 0.2A 5OHM 150C		150	0	0.1775	26.63
5	20	732-5008-ND	151031VS06000	LED GREEN DIFFUSED 3MM ROUND T/H		20	0	0.15	3
6	6	296-1602-5-ND	SN74HC74N	IC FF D-TYPE DOUBLE 1BIT 14PDIP		6	0	1.03	6.18
7	100	CF14JT330RCT-ND	CF14JT330R	RES 330 OHM 5% 1/4W AXIAL		100	0	0.0142	1.42
									68.32